## Sheet1
Item | company | details | part num | quant | unit cost | total cost | OPTION cost adjustments
Photon Counting
Photon counters | ALPhA www.advlab.org | One set of (4) Single-Photon Counting Modules (Excelitas), for educational use | SPCM-EDU CD3375 | 1 | 5720 | 5720
fibers | Pacer/USA | opaque jacket fiber (50 micron) | SPCM-QC9 | 4 | 150 | 600
power supplies | Allied Electronics | Phihong PSAA15W-050-R | 653-0061 | 4 | 15 | 60
Power cord | Allied Electronics | Phihong AC15WNAR | 653-0097 | 4 | 5 | 20
Surge protector |  | computer-type surge protecting power strip for SPCM power supplies
FPGA coincidence unit | Altera | Educational FPGA board | DE2 | 1 | 269 | 269
Adapter box for FPGA |  | See DE2 Coincidence unit info | Homemade | 1 | 40 | 40
Computer with LabVIEW |  | Needs 2 RS232 COM ports (or suitable adapters)
Optical table or breadboard |  | 4x6 is luxury, 3x5 is sufficient. 3x4 might work, but I think you'd be cramped
Down Conversion
Violet laser - 405 nm, 150 mW, runs on 12VDC | Aixiz.com | laser with TEC and power supply | AIX-405-150T | 1 | 63.5 | 63.5
12V, 6W, DC power supply | your favorite supplier | wall wart power supply
Mount for laser | You'll need to build something
Beam block for violet laser | Thorlabs |  | LB1 | 1 | 45.2 | 45.2
2 turning mirrors for violet light, with mount | Thorlabs |  | KM100-E02 | 2 | 105.35 | 210.7
iris for defining violet beam | Thorlabs |  | ID12 | 1 | 42 | 42
Violet half-wave plate | Newlightphotonics.com |  | WPA03-H-405 | 1 | 249 | 249
Mount for violet half-wave plate | Thorlabs |  | RSP1 | 1 | 81.1 | 81.1
Down-conversion crystal (long crystal for single-crystal expts) | Newlight Photonics |  | BBO: 5x5x3 mm, theta = 29.3 deg, Type I PDC, cone angle 3 deg, AR coated at 810/405 nm, mounted 1" anodized Al holder | 1 | 499 | 499
Mount for down-conversion crystal | Thorlabs |  | KM100 | 1 | 40 | 40
Linear polarizer | Edmund Optics | Cheap linear polarizer. Not great specs at 810nm, but good enough | NT54-926 | 1 | 23 | 23
rotation stage for linear polarizer | Thorlabs |  | RSP1 | 1 | 81.1 | 81.1
base | Thorlabs | base | BA1 | 8 | 6 | 48
2" post | Thorlabs | 2" post | TR2 | 8 | 5 | 40
2" post holder | Thorlabs | 2" post holder | PH2 | 8 | 8 | 64
Laser Safety glasses | lasershields.com | the YLW filter eliminates the strong blue pump, but allows you to see the 810nm alignment laser. To eliminate that as well, get filter CYN | Filter: YLW | 1 | 96 | 96
Alignment Laser
808nm laser diode module | Aixiz.com | 10mW, runs on 3VDC | AD808-101235 | 1 | 19 | 19
3V DC power supply | your favorite supplier | wall wart power supply
adapter | Thorlabs | adapter for laser | AD12F | 1 | 29 | 29
fiber coupling lens | Thorlabs | FC connector fiber coupling lens | F220FC-780 | 1 | 128 | 128
mount | Thorlabs | Kinematic mount | KC1-T | 1 | 89 | 89
adapter | Thorlabs | adapter for coupling lens | AD11F | 1 | 27 | 27
cage rods | Thorlabs | Cage assembly rod - 3" | ER3 | 4 | 7 | 28
plate | Thorlabs | Threaded Cage Plate | CP02 | 1 | 16 | 16
lens tube | Thorlabs | Lens Tube 1" | SM1L05 | 1 | 15 | 15
base | Thorlabs | base | BA1 | 1 | 6 | 6
2" post | Thorlabs | 2" post | TR2 | 1 | 5 | 5
2" post holder | Thorlabs | 2" post holder | PH2 | 1 | 8 | 8
fiber patch cable | Pasternack | 1m multimode, FC connectors | PE300013-1 | 1 | 15 | 15
OPTION: laser diode source, fiber-optic (635nm) | OZ Optics | fiber-coupled source in yellow box, 1mW, red (worse alignment, visible unaided) | FOSS-21-3S-4/125-635-S-1 | 0 | 600 | 0
OPTION: laser diode source, fiber-optic (810nm) | OZ Optics | fiber-coupled source in yellow box, 1mW (better alignment, requires camera to see) | FOSS-21-3S-5/125-810-S-1 | 0 | 600 | 0
option changes total cost by? | [6 empty] | 230
Fiber-Coupled Detectors (4-channel)
Lens | Thorlabs | f=11mm, NA=0.25, AR coat 600-1050nm | C220TME-B | 4 | 87 | 348
lens adapter | Thorlabs | Lens to SM1 | S1TM09 | 4 | 20 | 80
fiber adapter | Thorlabs | FC fiber to SM1 | SM1FC | 4 | 26 | 104
lens tube | Thorlabs | SM1 lens tube, 1" | SM1L10 | 4 | 14 | 56
OPTION: fiber coupling lens | Thorlabs | FC connector fiber coupling lens (can use this and next item instead of previous four items; would need four) | F220FC-780 | 0 | 128 | 0
OPTION: adapter | Thorlabs | adapter for coupling lens (see above, would need four) | AD11F | 0 | 27 | 0
1" mount for fiber lens | Thorlabs | kinematic mount | KM100T | 4 | 60.2 | 240.8
FC/PC to FC/PC Dual L-Bracket Mating Sleeve, Wide Key | Thorlabs | for swapping with alignment laser | ADAFCB2 | 3 | 51.7 | 155.1
irises for defining downconversion beams | Thorlabs |  | ID12 | 4 | 42 | 168
base | Thorlabs | base | BA1 | 8 | 6 | 48
2" post | Thorlabs | 2" post | TR2 | 4 | 5 | 20
2" post holder | Thorlabs | 2" post holder | PH2 | 8 | 8 | 64
fiber patch cable | Pasternack | 1m multimode, FC connectors | PE300013-1 | 4 | 15 | 60
option changes total cost by? (including change in "tools" items) | [6 empty] | -10
Optical Filters (4-channel)
Lens | Thorlabs | f=11mm, NA=0.25, AR coat 600-1050nm | C220TME-B | 8 | 87 | 696
lens adapter | Thorlabs | Lens to SM1 | S1TM09 | 8 | 20 | 160
fiber adapter | Thorlabs | FC fiber to SM1 | SM1FC | 8 | 26 | 208
OPTION: fiber coupling lens | Thorlabs | FC connector fiber coupling lens (can use this and next item instead of previous three items, would need eight) | F220FC-780 | 0 | 128 | 0
OPTION: adapter | Thorlabs | adapter for coupling lens (see above, would need eight) | AD11F | 0 | 27 | 0
mount | Thorlabs | Kinematic mount | KC1-T | 4 | 89 | 356
lens tube | Thorlabs | SM1 lens tube, 1" | SM1L10 | 8 | 14 | 112
plate | Thorlabs | Threaded Cage Plate | CP02 | 4 | 16 | 64
cage rods | Thorlabs | Cage assembly rod - 4" | ER4 | 16 | 7 | 112
RG780 filter | Thorlabs | 780 nm longpass filter in filtering unit | FGL780 | 4 | 50 | 200
retaining ring | Thorlabs | For holding filters | SM1RR | 8 | 5 | 40
base | Thorlabs | base | BA1 | 4 | 6 | 24
2" post | Thorlabs | 2" post | TR2 | 4 | 5 | 20
2" post holder | Thorlabs | 2" post holder | PH2 | 4 | 8 | 32
fiber patch cable | Pasternack | 1m multimode, FC connectors | PE300013-1 | 4 | 15 | 60
OPTION: filters on initial fiber-coupling stage: SM1 lens tube, 0.3" long | Thorlabs | Instead of purchasing most of the items in this "optical filters" section, omit everything in this "optical filters" section except the filters themselves and purchase these short lens tubes (one for each of the four channels). Your filters will go in these and screw into the front of your fiber coupler units right on the table; you may want to screw them in and out often when using an alignment laser. (You will NEED to if you use a 635-nm alignment laser.) | SM1L3 | 0 | 12 | 0
OPTION: filters on initial fiber-coupling stage: SM1 lens tube, 1" long | Thorlabs | Need four IF did not already get them in the "fiber-coupled detectors" section above. | SM1L10 | 0 | 14 | 0
filter-on-front option changes total cost by? | [6 empty] | -1836
Grangier Experiment
Polarizing beamsplitter | Thorlabs | use with half-waveplate to make adjustable beamsplitter | PBS122 | 1 | 178 | 178
Polarizing beam splitter mount | Thorlabs |  | KM100PM | 1 | 69 | 69
Clamping arm for polarizing beam splitter mount | Thorlabs |  | PM3 | 1 | 18 | 18
Down conversion half-wave plate | Newlightphotonics.com |  | WPA03-H-810 | 1 | 249 | 249
rotation stage for half-wave plate | Thorlabs |  | RSP1 | 1 | 81.1 | 81.1
base | Thorlabs | base | BA1 | 2 | 6 | 12
2" post | Thorlabs | 2" post | TR2 | 2 | 5 | 10
2" post holder | Thorlabs | 2" post holder | PH2 | 2 | 8 | 16
Single-Photon Interference
Beam Displacing Polarizers | Thorlabs | 4 mm beam displacement | BD40 | 2 | 590 | 1180
Down conversion half-wave plate | Newlightphotonics.com | (need 3, have one from Grangier) | WPA03-H-810 | 2 | 249 | 498
rotation stage for half-wave plate | Thorlabs |  | RSP1 | 2 | 81.1 | 162.2
beamdisplacing prism mounts | Newport | Suprema mount | SN100-F2KN | 2 | 120 | 240
Stepper motor and controller | Newport | Newstep actuator and controller: controller also works with Newport rotation mounts | NSC200-KT | 1 | 874 | 874
cable | Newport | 3 meter cable | NSC-CB3 | 1 | 12 | 12
adapter | Newport | RS485-232 adapter | NSC-485-232-I | 1 | 65 | 65
OPTION: Thorlabs alternative | Thorlabs | 6mm travel DC servo motor actuator; use with next two items instead of previous four Newport items? | Z806 | 0 | 575 | 0
OPTION: Thorlabs alternative | Thorlabs | T-Cube motor controller, can switch between this and Thorlabs rotation stages, rotation mounts. Note if purchase Thorlabs motorized rotation mounts in next section, get the TDC001 bundled with them, omit this separate item, and save $. | TDC001 | 0 | 595 | 0
OPTION: Thorlabs alternative | Thorlabs | T-Cube power supply (not necessary if bundle with motorized rotation mounts in next section) | TPS001 | 0 | 25 | 0
base | Thorlabs | base | BA1 | 4 | 6 | 24
2" post | Thorlabs | 2" post | TR2 | 4 | 5 | 20
2" post holder | Thorlabs | 2" post holder | PH2 | 4 | 8 | 32
Thorlabs option changes cost by? (for this section ONLY) | [6 empty] | 244
Hardy/Bell
Down-conversion crystals (double crystal) | Newlight Photonics |  | Paired BBO (2pcs) for photon entanglement, size 5x5x0.5 mm(each), cut for Type I PDC pumped by 405nm with the external half opening angle of 3 deg, theta=29.3deg., AR coated at 810/405 nm, mounted back-to-back with one crystal rotated by 90 degree about axis normal to incident face in an 1" anodized Al holder | 1 | 949 | 949
phase adjuster for 2 crystal downconversion | MTI Crystals http://www.mtixtl.com/ | x-cut 10x10x0.5 mm quartz substrate polished on 2 sides NOTE: for better results, replace this with thin BBO (optional equipment, below) | SOX101005S2 | 1 | 25 | 25
Polarizing beamsplitter | Thorlabs | need 2, have 1 from Grangier expt. NOTE: Could replace with Rochon polarizers for better results (optional equipment, below) | PBS122 | 1 | 178 | 178
Mount for down-conversion crystal | Thorlabs |  | KM100 | 1 | 40 | 40
Polarizing beam splitter mount | Thorlabs |  | KM100P | 1 | 59.2 | 59.2
Clamping arm for polarizing beam splitter mount | Thorlabs |  | PM1 | 1 | 9.5 | 9.5
mount for quartz phase adjuster | Thorlabs | 1/2 lens mount | LMR05 | 1 | 15 | 15
adapter | Thorlabs | 9mm adapter to hold 10mm crystal | LMRA9 | 1 | 13.5 | 13.5
base | Thorlabs | base | BA1 | 3 | 6 | 18
2" post | Thorlabs | 2" post | TR2 | 3 | 5 | 15
2" post holder | Thorlabs | 2" post holder | PH2 | 3 | 8 | 24
multi-axis box for motion controller | Newport | 8-axis switchbox | NSC-SB | 1 | 847 | 847
motor-controlled rotation stage | Newport | need adapter to raise height from 3" to 4" | NSR1 | 2 | 876 | 1752
OPTION: Thorlabs alternative | Thorlabs | motorized rotation stage/mount with TDC001 controller and power supply bundled; need two. Can switch this item between rotation mount (on post, rotates about horizontal axis) and rotation stage (flat on table, rotates about vertical axis) | PRM1Z8E | 0 | 1291.5 | 0
Thorlabs option changes cost by? (if choose Thorlabs here AND in previous section) | [6 empty] | -392
Quantum State Measurement
Quarter-wave plates | Newlightphotonics.com |  | WPA03-Q-810 | 2 | 249 | 498
Tools
spanner wrench (only for making own fiber coupling setup) | Thorlabs | for Aspheric optics | SPW301 | 1 | 14 | 14
spanner wrench | Thorlabs | For SM1 lens tubes | SPW602 | 1 | 29 | 29
spanner wrench (only for making own fiber coupling setup) | Thorlabs | For fiber coupling lens focus adjustment | SPW909 | 1 | 28 | 28
SUB-TOTAL | [5 empty] | 20359
could be as low as (with cheapest options?) | [6 empty] | 18131
Optional Equipment
CCD Camera | SuperCircuits | micro-video camera to easily see 810nm alignment laser (can use LCD monitor that comes with Fiber microscope to display image) -- or buy (used?) videocam w/ nightvision mode | PC212XS | 1 | 40 | 40
TAC | Ortec | Time-to-Amplitude Converter for observing timing of photon pairs (NOTE: you'll also need a NIM crate to plug this into--most labs have one lying around somewhere) | 566 | 1 | 1632 | 1632
A/D for LabVIEW MCA | National Instruments | use with TAC to display histogram of photon-pair timing | NI USB-6210 | 1 | 629 | 629
high quality polarizing beamsplitters for local realism experiments | CVI Melles Griot | Rochon polarizers, 15 degree beam deviation, AR 670-1064 nm | RCHP-15-CA- 670-1064 | 2 | 1070 | 2140
Down-conversion crystal (short crystal) | Newlight Photonics | replaces quartz crystal for phase adjustment in Hardy/Bell expts. Compensates group-velocity dispersion for better entanglement. Can also use for Grangier Expt. | BBO: 5x5x0.5 mm, cut for Type I SPDC pumped by 405nm with the external half opening angle of 3 deg, theta=29.3deg., AR coated at 810/405 nm, mounted 1" anodized Al holder | 1 | 499 | 499
OPTION: precompensation crystal (long quartz) | Newlight Photonics | For the purpose of improving the entanglement ONLY, you can use this instead of the BBO listed immediately above. Smaller dispersion of quartz and larger thickness of this crystal means performance is less sensitive to exact thickness of the crystal shipped from manufacturer. | quartz: optic axis perpendicular to propagation direction (a-cut), 5x5x5.68mm, AR coated at 405nm, mounted 1" anodized Al holder | 0 | 509 | 0
video fiber microscope | Fiber Instrument Sales | Very useful for inpecting fibers for dirt/scratches. Comes with LCD monitor | F1VM400LCD | 1 | 595 | 595
fiber cleaner | Fiber Instrument Sales | Cleans fiber tips | F16270S | 1 | 90 | 90
Green LED safe-lights | LEDtronics.com | illuminates lab, but blocked by filters | PAR20-66-0AG-120AN
TOTAL | [5 empty] | 25984